## FMEA
Quality Tools
Failure Mode and Effects Analysis
FAILURE MODE AND EFFECTS ANALYSIS
| Item: | Morphex Ground Exploration Robot |  |  |  | Responsibility: |  | M. Meng |  |  |  | FMEA number: | 123456
| Model: | Version 1 |  |  |  | Prepared by: |  | M. Meng |  |  |  | Page : | 1 of 1
| Core Team: | M. Meng (Engineering, Design, Quality) | [9 empty] | FMEA Date (Orig): | 2017--11-26 | Rev: |  | 1
| Item/Function | Potential Failure Mode | Potential Effect(s) of Failure | Sev | Class | Potential Cause(s)/ Mechanism(s) of Failure | Occur | Current Process Controls | Detec | RPN | Recommended Action(s) | Responsibility and Target Completion Date | Action Results
[13 empty] | Actions Taken | Sev | Occ | Det | RPN
| Arm Shield | Shield Contacts Tibia Servo | incomplete ball enclosire (foot and arm shield not in touch) | 5 |  | Did not account for Shield Tolerance with Tibia components | 6 | Design and Simulation oversight and analysis | 3 | 90 | [6 empty] | 0
|  | Shield width not wide enough | incomplete ball enclosire (gaps between) | 5 |  | Did not calculate or simulate proper Shield Width with body tolerance | 6 | Design and Simulation oversight and analysis | 3 | 90 | [6 empty] | 0
|  | Shield doesn't span 1/6 of full circle | Will see gaps between shields during full transformation | 6 |  | Did not calculate or simulate proper Shield Width with body tolerance | 6 | Design and Simulation oversight and analysis | 3 | 108 | Calculate shield dimensions based off transformed body dimensions + tibia length component on 2d topview of assembly | M.Meng | 2017-12-03 | 3 | 3 | 1 | 9
[10 empty] | 0 | [6 empty] | 0
| Morphex Body Arms | Arm length tolerances off | Gaps between enclosure during ball transformation | 4 |  | Careful simulation was not conducted | 4 | Design and tolerance process control and oversight | 3 | 48 | [6 empty] | 0
|  | Arm servo hole tolerance off | Inability to assemble robot frame and tibia to body | 5 |  | Poor manufactuirng/ bad planning | 4 | Manufacturing oversight / tolerance checking before drilling | 1 | 20 | [6 empty] | 0
|  | Arm bend tolerance off | incomplete arm to arm compatability during transformation | 4 |  | Careful simulation was not conducted | 4 | Simulation testing methods put into place | 4 | 64 | [6 empty] | 0
|  | Radial head tolerance off | Improper closure due to interferenace leading to failed complete transformation | 4 |  | Careful simulation was not conducted | 3 | Simulation testing methods put into place | 1 | 12
[10 empty] | 0 | [6 empty] | 0
[10 empty] | 0 | [6 empty] | 0
| ASB 04 to Shield Connection | Platform too far from tibia | Shield Interference, possible transformation hinderance | 4 |  | Poor simulation and design | 4 | Simulation testing methods put into place | 2 | 32 | [6 empty] | 0
[10 empty] | 0 | [6 empty] | 0
[10 empty] | 0 | [6 empty] | 0
| SSC 32 Frame Pins | Loose fit to SSC 32 Board | Damage to SSC 32 Board during rolling | 5 |  | Poor manufacturing and design process | 2 | Conduct reliability testing | 1 | 10 | [6 empty] | 0
[10 empty] | 0 | [6 empty] | 0
[10 empty] | 0 | [6 empty] | 0
| Gap fill Material | Unaccounted friction | friction to frame arms during transformation | 3 |  | Simulation error / part defects | 3 | Conduct reliability testing | 2 | 18 | [6 empty] | 0
|  | Tolerance too large | Fastener Interferance during assembly | 5 |  | Poor manufacturing / part sourcing | 3 | Proper oversight needs to be installed during this phase of manufacturing / check fill material length dimensions |  | 0 | [6 empty] | 0
[10 empty] | 0 | [6 empty] | 0
[10 empty] | 0 | [6 empty] | 0
| Morphex Arm Poles | length tolerance off | improper stability to arms / too little or too much stress applied at clearance holes on arms | 5 |  | Defects / poor manufadcturing and assembly | 3 | Oversight on manufacturing | 2 | 30 | [6 empty] | 0
|  | Improper placement of poles (angled) | Instability to arms / improper support for the body and tibia arms | 5 |  | poor assembly / tolerance not accounted for | 3 | Oversight on Assembly Processs/ conduct reliability testing afterwards on this system | 1 | 15 | [6 empty] | 0
[10 empty] | 0 | [6 empty] | 0
[10 empty] | 0 | [6 empty] | 0
| Flange Ball Bearing | Improper height tolerance | error in socket screw fixation to body (screw interferes with Morphex Frame Top | 4 |  | Poor part sourcing / simulation error | 4 | Dimension and tolerance analysis before purchasing bearing . Conduct careful simulation on this system | 1 | 16 | [6 empty] | 0
|  | Defective Bearing | poor transofrmation cycle | 4 |  | Defective Bearing / Part damage | 1 | Reliability testing | 1 | 4 | [6 empty] | 0
[10 empty] | 0 | [6 empty] | 0
[10 empty] | 0 | [6 empty] | 0
[10 empty] | 0 | [6 empty] | 0

## Severity
Effect | SEVERITY of Effect | Ranking
Hazardous without warning | Very high severity ranking when a potential failure mode affects safe system operation without warning | 10
Hazardous with warning | Very high severity ranking when a potential failure mode affects safe system operation with warning | 9
Very High | System inoperable with destructive failure without compromising safety | 8
High | System inoperable with equipment damage | 7
Moderate | System inoperable with minor damage | 6
Low | System inoperable without damage | 5
Very Low | System operable with significant degradation of performance | 4
Minor | System operable with some degradation of performance | 3
Very Minor | System operable with minimal interference | 2
None | No effect | 1

## Probability
PROBABILITY of Failure | Failure Prob | Ranking
Very High: Failure is almost inevitable | >1 in 2 | 10
| 1 in 3 | 9
High: Repeated failures | 1 in 8 | 8
| 1 in 20 | 7
Moderate: Occasional failures | 1 in 80 | 6
| 1 in 400 | 5
| 1 in 2,000 | 4
Low: Relatively few failures | 1 in 15,000 | 3
| 1 in 150,000 | 2
Remote: Failure is unlikely | <1 in 1,500,000 | 1

## Detectability
Detection | Likelihood of DETECTION by Design Control | Ranking
Absolute Uncertainty | Design control cannot detect potential cause/mechanism and subsequent failure mode | 10
Very Remote | Very remote chance the design control will detect potential cause/mechanism and subsequent failure mode | 9
Remote | Remote chance the design control will detect potential cause/mechanism and subsequent failure mode | 8
Very Low | Very low chance the design control will detect potential cause/mechanism and subsequent failure mode | 7
Low | Low chance the design control will detect potential cause/mechanism and subsequent failure mode | 6
Moderate | Moderate chance the design control will detect potential cause/mechanism and subsequent failure mode | 5
Moderately High | Moderately High chance the design control will detect potential cause/mechanism and subsequent failure mode | 4
High | High chance the design control will detect potential cause/mechanism and subsequent failure mode | 3
Very High | Very high chance the design control will detect potential cause/mechanism and subsequent failure mode | 2
Almost Certain | Design control will detect potential cause/mechanism and subsequent failure mode | 1